## Technology
Technology | Description
Hydraulic Power Steering System Technology | Hydraulic power steering systems are generally divided into two types: constant-flow systems, which have no pressure when not steering and only provide pressure during steering. The advantages of this type are simple structure, long pump life, low leakage, and low power consumption. The disadvantages are that pressure is only established after steering, resulting in slower response. Larger pumps are needed to increase speed. In constant-pressure systems, pressure is maintained whenever steering occurs, providing quick response. These systems are always pressurized, and energy can be stored with an accumulator, allowing for smaller pumps. The downsides include potential oil leaks due to pressure, reduced pump lifespan, space occupied by the accumulator, and higher fuel consumption.
Electric Power Steering System Technology | Electric power steering systems start working when the vehicle is started. When the vehicle speed is below a certain threshold, signals are sent to the control board. The control board issues commands based on the steering torque, direction, and speed, sending them to the servo motor to output the corresponding torque and direction to assist steering. When the driver is not steering, the control unit does not send torque commands, and the servo motor current drops to zero. Thus, no engine power is consumed while driving straight. This reduces fuel consumption and ensures the car remains stable at both high and low speeds, allowing the driver to maintain consistent steering effort.
Mechanical Transmission System Technology | The transmission system used in vehicles consists of the clutch, gearbox, universal transmission devices, and related drive axles, which connect the engine to the vehicle's four-wheel drive system. The main functions of the transmission system include enabling the vehicle to start, speed changing, reducing speed, and differential functions, all of which are applied to provide sufficient traction and speed variation during vehicle operation, ensuring safer, more stable driving.
Drive Motor and Control Technology | As the core of the electric vehicle’s powertrain system, the motor drive controller acts as an energy conversion unit between the battery and the motor. The performance of this system directly affects the performance of the electric vehicle’s drivetrain. Common drive motors include DC motors, AC motors, permanent magnet motors, and switched reluctance motors. DC motors are less commonly used in electric vehicles. Compared to automatic transmissions, the motor's structure is simpler, the technology is mature, and it is reliable in operation. Electric motors can efficiently generate torque over a wide speed range, eliminating the need for gear shifting in pure electric vehicles, making them easy to operate with low noise levels.
Automotive Fuel-Saving Technology | Current fuel-saving technologies used in automobiles include lean-burn technology, cylinder deactivation, and turbocharging technology. These fuel-saving technologies help alleviate the global energy crisis while improving environmental quality.
Battery and Battery Management Technology | The battery management system (BMS) is a critical component of new energy vehicle battery systems. It collects and calculates real-time data such as cell voltage and temperature. Based on the collected data, it estimates various state parameters and controls the connection of high-voltage systems, preventing overcharging or over-discharging. This helps reduce the maximum usable capacity degradation, extending the battery system’s safety and lifespan while improving the safety of new energy vehicles.
Automotive Engine Technology | The automotive engine provides the vehicle's power and is considered the heart of the car. It determines the vehicle’s performance in terms of power, economy, stability, and environmental impact.
Automotive Motor Technology | Motors are electromagnetic devices that convert or transfer electrical energy according to the principles of electromagnetic induction. Their main function is to generate drive torque, serving as the power source for electric vehicles. Motors possess the following characteristics: 1. High voltage; 2. High speed; 3. Compact size and low weight; 4. High starting torque and wide speed regulation range; 5. High controllability, steady-state accuracy, and dynamic performance; 6. High efficiency, low loss, and the ability to recover braking energy during deceleration.

## Demand
Demand | Description
Demand 1 | Administrators need to meet the requirements of current national policies that emphasize environmental protection and reducing pollution from transportation. The vehicle should have low fuel costs, be affordable, have good performance, be easy to operate, have high safety, a reasonable range, and produce minimal pollution to comply with national policy requirements.
Demand 2 | Travelers require more affordable and cost-efficient transportation tools. The vehicle should have high efficiency, low noise, be more comfortable, and feature a simple structure that is not prone to damage, thereby reducing the need for frequent maintenance.

## Component
Component | Description
Fuel Vehicle (FV) | FVs refer to conventional automobiles powered by internal combustion engines that use fuel as the primary energy source. These vehicles emit significant amounts of exhaust gases, including pollutants such as carbon monoxide, lead, and sulfur compounds.
Electric Vehicle (EV) | EVs refer to vehicles that use unconventional fuels as their power source (or use conventional fuels with new powertrain technologies). These vehicles integrate advanced technology for power control and driving systems, forming a technologically advanced concept with new technologies and structures.